## 01_Generic_stuff
Hardware requirements:
| H001 | Power requirements: Flash operations request max. 25mA, uC max load is 9.6mA, pressure sensor has 2mA peaks, accelero needs 0.2mA, leds ~3mA ------> total 40mA
| H002 | Two hardware variants needed:
3.3V for 5-6V power source (competition class) - using TPS76333DBVR with [300mV dropout on 150mA] or [100mV on 40mA] -- Vmax at input: 10V
3.0V for 1 cell LiPo application (DLGs) - using NCP700BSN30T1G with 115mV dropout on 200mA -- Vmax at input: 5.5V
| H003 | Hardware variant to be selected by 0 Ohm resistor
| H004 | Battery input voltage measurement on separated tap -> resistive divider (TBD) for reducing from 25V (supports max 6 cells)
| H005 | 0Ohm resistor strap to link Vbatt to Vcc (if direct connection to battery)
| H006 | Input connector pinout: |  | 1 - | GND
|  |  |  | 2 - | Vcc | (5V from radio, or Vcell on 1 cell lipo)
|  |  |  | 3 - | Signal | CH3 PPM
|  |  |  | 4 - | Vbatt

## 02_HW_Components
|  | Vmin | Vmin ADC | V optim | V max | pwr. sleep | pwr. stop | pwr. nom | pwr. max
microcontroller: | nfr52832 | 1.7 | 1.7 | 3 | 3.6 | 0.7uA | 1.5uA | 9.2mA
pressure/temperature: | mpl3115A2 | 1.9 | - | 2.5 | 3.6 | 2uA | - | 260uA | 2mA
accelerometer: | MMA8452QR1 | 1.9 | - | 2.5 | 3.6 | 6uA | - | 20uA | 165uA
external flash: | S25FL064LABNFA040 | 2.7 | - | 3 | 3.6 | 2uA | 25uA | 20mA | 25mA