## 01_Generic_stuff
Hardware requirements:
| H001 | Power requirements: Flash operations request max. 25mA, uC max load is 9.6mA, pressure sensor has 2mA peaks, accelero needs 0.2mA, leds ~3mA ------> total 40mA
| H002 | Two hardware variants needed:
3.3V for 5-6V power source (competition class) - using TPS76333DBVR with [300mV dropout on 150mA] or [100mV on 40mA] -- Vmax at input: 10V
3.0V for 1 cell LiPo application (DLGs) - using NCP700BSN30T1G with 115mV dropout on 200mA -- Vmax at input: 5.5V
| H003 | Hardware variant to be selected by 0 Ohm resistor
| H004 | Battery input voltage measurement on separated tap -> resistive divider (TBD) for reducing from 25V (supports max 6 cells)
| H005 | 0Ohm resistor strap to link Vbatt to Vcc (if direct connection to battery)
| H006 | Input connector pinout: |  | 1 - | GND
|  |  |  | 2 - | Vcc | (5V from radio, or Vcell on 1 cell lipo)
|  |  |  | 3 - | Signal | CH3 PPM
|  |  |  | 4 - | Vbatt

## 02_HW_Components
|  | Vmin | Vmin ADC | V optim | V max | pwr. sleep | pwr. stop | pwr. nom | pwr. max
microcontroller: | nfr52832 | 1.7 | 1.7 | 3 | 3.6 | 0.7uA | 1.5uA | 9.2mA
pressure/temperature: | mpl3115A2 | 1.9 | - | 2.5 | 3.6 | 2uA | - | 260uA | 2mA
accelerometer: | MMA8452QR1 | 1.9 | - | 2.5 | 3.6 | 6uA | - | 20uA | 165uA
external flash: | S25FL064LABNFA040 | 2.7 | - | 3 | 3.6 | 2uA | 25uA | 20mA | 25mA
to buy | small smd shotky diodes (100mA)
supercap

## Power source
Calculations for XC9264B75DER-G:
| V.in | 6 | V | Cfb | 0.31831 | nF
| V.out | 3.3 | V | Rfb2 | 29.4118 | kOhm
| L | 2.2 | uH
| fzfb | 5000 | Hz
| Rfb1 | 100 | kOhm
| Vfb | 0.75 | 0.739 | 0.761
| Rfb1 | 100
| Rfb2 | 33
| Vout | 3.0227 | 2.9784 | 3.0671

## ExtFlash
Von min | 2.7V
Vcut | 2.4V
write power req. | 50mA
read power req. | 15mA | with 20MHz clock
stdby | 30uA
T reset pulse | 200ns | min
T reset procedure | 100us | min
| typ: | max:
T page prog 256 | 450us | 1350us
T byte prog 1st | 75us | 90us
T byte prog next | 10us | 30us
T err sector 4k | 65ms | 320ms
T err 1/2bk 32kB | 300ms | 600ms
T err bk 64kB | 450ms | 1150ms
T err all | 55s | 150s