## 01_Generic_stuff
Hardware requirements:
| H001 | Power requirements: Flash operations request max. 25mA, uC max load is 9.6mA, pressure sensor has 2mA peaks, accelero needs 0.2mA, leds ~3mA ------> total 40mA
| H002 | Two hardware variants needed:
3.3V for 5-6V power source (competition class) - using TPS76333DBVR with [300mV dropout on 150mA] or [100mV on 40mA] -- Vmax at input: 10V
3.0V for 1 cell LiPo application (DLGs) - using NCP700BSN30T1G with 115mV dropout on 200mA -- Vmax at input: 5.5V
| H003 | Hardware variant to be selected by 0 Ohm resistor
| H004 | Battery input voltage measurement on separated tap -> resistive divider (TBD) for reducing from 25V (supports max 6 cells)
| H005 | 0Ohm resistor strap to link Vbatt to Vcc (if direct connection to battery)
| H006 | Input connector pinout: |  | 1 - | GND
|  |  |  | 2 - | Vcc | (5V from radio, or Vcell on 1 cell lipo)
|  |  |  | 3 - | Signal | CH3 PPM
|  |  |  | 4 - | Vbatt

## 02_HW_Components
|  | Vmin | Vmin ADC | V optim | V max | pwr. sleep | pwr. stop | pwr. nom | pwr. max
microcontroller: | nfr52832 | 1.7 | 1.7 | 3 | 3.6 | 0.7uA | 1.5uA | 9.2mA
pressure/temperature: | mpl3115A2 | 1.9 | - | 2.5 | 3.6 | 2uA | - | 260uA | 2mA
accelerometer: | MMA8452QR1 | 1.9 | - | 2.5 | 3.6 | 6uA | - | 20uA | 165uA
external flash: | S25FL064LABNFA040 | 2.7 | - | 3 | 3.6 | 2uA | 25uA | 20mA | 25mA
to buy | small smd shotky diodes (100mA)
supercap

## Work_hours
|  | hours |  |  |  | hours
Documentation: |  | 10 | Software:
Hw. design: | schematics | 16 |  | Project setup |  | 3
| layour + routing | 20 |  | Os | code + acrh. | 20
| checks, outputs, order | 8 |  |  | testing | 8
|  |  |  | HAL | basic IO / sys timers | 10
|  |  |  | NRF startup / Os porting |  | 6
test rig and misc | assembly template | 4
| stencil prep. | 1
| dbg. headers | 1
| 2nd. debugger | 2
| dbg.dongle | 4
assembly
| component selection | 1
| environment setup | 0.5
| 1 piece - pastemask | 0.5
| 1 piece - component assy. | 0.75
| 1 piece - flow | 0.25
| 1 piece - tests | 1

## Power source
Calculations for XC9264B75DER-G:
| V.in | 6 | V | Cfb | 0.31831 | nF
| V.out | 3.3 | V | Rfb2 | 29.4118 | kOhm
| L | 2.2 | uH
| fzfb | 5000 | Hz
| Rfb1 | 100 | kOhm
| Vfb | 0.75 | 0.739 | 0.761
| Rfb1 | 100
| Rfb2 | 33
| Vout | 3.0227 | 2.9784 | 3.0671
No NRF / No Accelero
v | Vin | Vdio | Vcc | mAIn
2.8 | 2.796 | 2.713 | 0 | 0.098
2.9 | 2.897 | 2.786 | 2.3 | 0.278
3 | 2.995 | 2.869 | 2.869 | 0.479
3.1 | 3.094 | 2.967 | 2.966 | 0.509
3.2 | 3.194 | 3.118 | 3.036 | 0.103
3.3 | 3.295 | 3.222 | 3.036 | 0.094
3.4 | 3.396 | 3.323 | 3.036 | 0.091
3.6 | 3.597 | 3.525 | 3.035 | 0.097
3.8 | 3.792 | 3.719 | 3.035 | 0.102
4 | 3.992 | 3.932 | 3.035 | 0.095
4.5 | 4.496 | 4.431 | 3.036 | 0.09
5 | 4.992 | 4.928 | 3.037 | 0.092 |  | 1.596 | on divider
6 | 5.986 | 5.924 | 3.038 | 0.102
7 | 6.987 | 6.924 | 3.038 | 0.118
8 | 7.987 | 7.928 | 3.038 | 0.128
9 | 8.997 | 8.941 | 3.038 | 0.143 |  | 2.877 | on divider
R= | 2.107
V peak | 6.48 | on the 2R2 resistor |  | -> | 3075.4627 | mA
decay on | 500us |  |  |  | 1025.1542 | mA / diode |  | - per diode endurance
[8 empty] | non repetitive | 4.5A / 8ms
[8 empty] | repetitive | 2A / 4ms

## ExtFlash
Von min | 2.7V
Vcut | 2.4V
write power req. | 50mA
read power req. | 15mA | with 20MHz clock
stdby | 30uA
T reset pulse | 200ns | min
T reset procedure | 100us | min
| typ: | max:
T page prog 256 | 450us | 1350us
T byte prog 1st | 75us | 90us
T byte prog next | 10us | 30us
T err sector 4k | 65ms | 320ms
T err 1/2bk 32kB | 300ms | 600ms
T err bk 64kB | 450ms | 1150ms
T err all | 55s | 150s